## Sheet1
Everspin Technologies
15018
Rev D4
Item | Reference Designator | Description | Qty | Manufacturer | Manufacturer P/N | Notes
1 | C4, C5, C6 | CAP CER 0.1UF 16V X7R 0402 10% | 3 | Murata | GRM155R71C104KA88D
2 | C1, C2, C3 | CAP CER 10000PF 50V X7R 0402 10% | 3 | Murata | GRM155R71H103KA88D
3 | C7, C8 | CAP CER 1UF 6.3V X5R 0402 10% | 2 | Yageo | CC0402KRX5R5BB105
4 | C10 | CAP CER 47UF 6.3V X5R 1206 20% | 1 | KEMET | C1206C476M9PACTU
5 | C9 | CAP CER 4.7UF 6.3V X7R 0805 5% | 1 | KEMET | C0805C475J9RACAUTO
6 | CON1 | CONN HDR 60POS SMD GOLD | 1 | Samtec | ST4-30-1.50-L-D-P-TR
7 | R1, R2 | RES SMD 10K OHM 5% 1/10W 0402 | 2 | Panasonic | ERJ-2GEJ103X
8 | DUT1 | IC RAM 64MBIT XSPI/OCTAL 24TBGA | 1 | Everspin Technologies Inc. | EM064LXOAB320CS1T | Customer Supplied